## I-125 vliegbrief
RADIATION SAFETY CERTIFICATE | [8 empty] | For Calculation purposes
Assumptions
To whom it may concern
[9 empty] | gamma air kerma factor I-125 |  |  | Gd | 0.034 | µGy h-1 MBq-1 m2
Correction gamma air kerma factor (Ka)
[10 empty] | To Effective dose (E): |  | E/Ka= | 0.05 | FromTNO repport "Stralingsbelasting van leden van de bevolking
The bearer of this certificate has recently undergone | [13 empty] | als gevolg van permanent geïmplanteerde gesloten radioactieve bronnen voor radiotherapie", p.20
radionuclide therapy using an 125-Iodine pharmaceutical | [8 empty] | Half value thickness of tissue |  |  | 2 | cm
[9 empty] | Assumed thickness of tisse |  |  | 8 | cm
This data sheet is to certify that the radiation dose to any neighbouring
passenger from the remaining radioactivity in the person named below is | [8 empty] | Distances used for calculation |  |  | r = | 0.5 | meter
well within International dose limits and will in no case cause harm | [12 empty] | 1 | meter
to a passenger sitting next to this person | [8 empty] | fill in for calculation | salmon pink
[9 empty] | Result | light blue
Radiation dose to be expected from the person treated with an 125-Iodine-pharmaceutical | [8 empty] | fill in for documentation | light purple
Calculation
|  | Please fill in all yellow fields; then print in duplicate. |  |  |  | Half-life | 0 | hours | Warning: if both O23 and N24 are filled in, only O23 will be used
[10 empty] | # sources | apparent activity/source | air kerma rate/ source @1.0 m | absorption patient | effective dose at distance/hour outside patient
Name: | [8 empty] | given |  | MBq | mGy h-1 |  | 0.5 | 1
[9 empty] | air kerma rate/source |  |  |  | 0.0625
Date of birth: |  |  |  | (dd-mm-yyyy) |  |  |  |  | apparent activity/source |  |  | 0 | 0.0625
Date of discharge from the hospital: |  |  |  | (dd-mm-yyyy)
Radiation level at discharge from the hospital: |  |  |  | mSv/h | (at 1 m distance from this person)
(N.B.! 1 mSv/h ~ 100 mR/h)
Half-life of isotope: |  |  | 60 | days
Date of public transport (flight): |  |  |  | (dd-mm-yyyy)
|  |  |  | days | since discharge from hospital
Radiation level at start of journey: |  |  |  | mSv/h | (at 50 cm distance from this person)
Duration of journey: |  |  |  | hours
Estimated dose to neighbouring passenger: |  |  |  | mSv | (assuming that the passenger will sit next to this person during the whole journey)
International dose limit for members
of the public: |  |  | 1 | mSv
|  |  |  | % | received by a neigbouring passenger
Signature:
Radiation Safety Officer
Department of Nuclear Medicine
University Hospital |  |  |  | Signature:
The Netherlands
Tel: + 31 (cell phone: +31 6 )
Approved by the NCS

## pwd
password is NCS